## All table
Joint Forest Sector Questionnaire Conversion Factors
Product Code | JFSQ Quantity Unit | Product | Multiply the quantity expressed in units on the right side of "per" with the factor to get the value expressed in units on left side of "per".
|  |  | volume to weight | volume to area | volume to volume of roundwood
|  |  | m3 per MT | m3 per m2 | Roundwood equivalent
1 | 1000 m3 | ROUNDWOOD
1.1 | 1000 m3 | WOOD FUEL, INCLUDING WOOD FOR CHARCOAL | 1.38
1.1.C | 1000 m3 | Coniferous | 1.6
1.1.NC | 1000 m3 | Non-Coniferous | 1.33
1.2. | 1000 m3 | INDUSTRIAL ROUNDWOOD (WOOD IN THE ROUGH)
1.2.C | 1000 m3 | Coniferous
1.2.NC | 1000 m3 | Non-Coniferous
1.2.NC.T | 1000 m3 | of which: Tropical | 1.37
1.2.1 | 1000 m3 | SAWLOGS AND VENEER LOGS
1.2.1.C | 1000 m3 | Coniferous | 1.43
1.2.1.NC | 1000 m3 | Non-Coniferous | 1.25
1.2.2 | 1000 m3 | PULPWOOD (ROUND & SPLIT) | 1.48
1.2.2.C | 1000 m3 | Coniferous | 1.54
1.2.2.NC | 1000 m3 | Non-Coniferous | 1.33
1.2.3 | 1000 m3 | OTHER INDUSTRIAL ROUNDWOOD | 1.33
1.2.3.C | 1000 m3 | Coniferous | 1.43
1.2.3.NC | 1000 m3 | Non-Coniferous | 1.25
2 | 1000 MT | WOOD CHARCOAL | 6
3 | 1000 m3 | WOOD CHIPS AND PARTICLES | 1.6
4 | 1000 m3 | WOOD RESIDUES | 1.5
5 | 1000 m3 | SAWNWOOD |  |  | 1,6 / 1,82*
5.C | 1000 m3 | Coniferous | 1.82
5.NC | 1000 m3 | Non-Coniferous | 1.43
5.NC.T | 1000 m3 | of which: Tropical
6 | 1000 m3 | WOOD-BASED PANELS
6.1 | 1000 m3 | VENEER SHEETS | 1.33 | 0.0025 | 1,9*
6.1.C | 1000 m3 | Coniferous
6.1.NC | 1000 m3 | Non-Coniferous
6.1.NC.T | 1000 m3 | of which: Tropical
6.2 | 1000 m3 | PLYWOOD | 1.54 |  | 2,3*
6.2.C | 1000 m3 | Coniferous
6.2.NC | 1000 m3 | Non-Coniferous
6.2.NC.T | 1000 m3 | of which: Tropical
6.3 | 1000 m3 | PARTICLE BOARD (including OSB) | 1.54
6.3.1 | 1000 m3 | of which: OSB
6.4 | 1000 m3 | FIBREBOARD
6.4.1 | 1000 m3 | HARDBOARD | 1.05 | 0.005
6.4.2 | 1000 m3 | MDF (Medium Density) | 2 | 0.016
6.4.3 | 1000 m3 | INSULATING BOARD | 4 | 0.025
7 | 1000 MT | WOOD PULP |  |  | 3.37
7.1 | 1000 MT | MECHANICAL
7.2 | 1000 MT | SEMECHEMICAL
7.3 | 1000 MT | CHEMICAL
7.3.1 | 1000 MT | SULPHATE UNBLEACHED
7.3.2 | 1000 MT | SULPHATE BLEACHED
7.3.3 | 1000 MT | SULPHITE UNBLEACHED
7.3.4 | 1000 MT | SULPHITE BLEACHED
7.4 | 1000 MT | DISSOLVING GRADES
8 | 1000 MT | OTHER PULP
8.1 | 1000 MT | PULP FROM FIBRES OTHER THAN WOOD
8.2 | 1000 MT | RECOVERED FIBRE PULP
9 | 1000 MT | RECOVERED PAPER
10 | 1000 MT | PAPER AND PAPERBOARD |  |  | 3.37
10.1 | 1000 MT | GRAPHIC PAPERS
10.1.1 | 1000 MT | NEWSPRINT
10.1.2 | 1000 MT | UNCOATED MECHANICAL
10.1.3 | 1000 MT | UNCOATED WOODFREE
10.1.4 | 1000 MT | COATED PAPERS
10.2 | 1000 MT | SANITARY AND HOUSEHOLD PAPERS
10.3 | 1000 MT | PACKAGING MATERIALS
10.3.1 | 1000 MT | CASE MATERIALS
10.3.2 | 1000 MT | FOLDING BOXBOARD
10.3.3 | 1000 MT | WRAPPING PAPERS,
10.3.4 | 1000 MT | OTHER PAPERS MAINLY FOR PACKAGING
10.4 | 1000 MT | OTHER PAPER AND PAPERBOARD N.E.S

## Used for sankey diagrams
Joint Forest Sector Questionnaire Conversion Factors
Product Code | JFSQ Quantity Unit | Item | Multiply the quantity expressed in units on the right side of "per" with the factor to get the value expressed in units on left side of "per".
volume to weight
m3 per MT
1.1 | 1000 m3 | Wood fuel, including wood for charcoal | 1.38
1.1.C | 1000 m3 | Wood fuel, coniferous | 1.6
1.1.NC | 1000 m3 | Wood fuel, non-coniferous | 1.33
1.2.NC.T | 1000 m3 | Of which:tropical | 1.37
1.2.1.C | 1000 m3 | Sawlogs and veneer logs, coniferous | 1.43
1.2.1.NC | 1000 m3 | Sawlogs and veneer logs, non-coniferous | 1.25
1.2.2 | 1000 m3 | Pulpwood (round & split) | 1.48
1.2.2.C | 1000 m3 | Pulpwood, round and split, coniferous (production) | 1.54
1.2.2.NC | 1000 m3 | Pulpwood, round and split, non-coniferous (production) | 1.33
1.2.3 | 1000 m3 | Other industrial roundwood | 1.33
1.2.3.C | 1000 m3 | Other industrial roundwood, coniferous (production) | 1.43
1.2.3.NC | 1000 m3 | Other industrial roundwood, non-coniferous (production) | 1.25
3 | 1000 m3 | Wood chips and particles | 1.6
4 | 1000 m3 | Wood residues | 1.5
5.C | 1000 m3 | Sawnwood, coniferous | 1.82
5.NC | 1000 m3 | Sawnwood, non-coniferous all | 1.43
6.1 | 1000 m3 | Veneer sheets | 1.33
6.2 | 1000 m3 | Plywood | 1.54
6.3 | 1000 m3 | Particle board | 1.54
6.3 | 1000 m3 | OSB | 1.54
6.4.1 | 1000 m3 | Hardboard | 1.05
6.4.2 | 1000 m3 | MDF/HDF | 2
6.4.3 | 1000 m3 | Other fibreboard | 4

## Example
According to the written text, to get MT we must divide m3 by k
As we can see, m3 = 742810; k = 1.6 (according to the table in sheet "Used for sankey diagrams")
| m3 | 742810
| k | 1.6
| MT | 464256.25 | tonnes | After division, we get tonnes
|  | 464.2563 | 1000 tonnes | However, in sankey diagrams uses kilotons, so we divide the number by 1000